## OpenScope_DigitalTest_BOM
Comment | Description | Designator | Footprint | LibRef | Quantity | Value | MANF | MFN_PN | Supplier 1 | Supplier Part Number 1 | Supplier 2 | Supplier Part Number 2 | LCSC Part Number
C0603 1uF 25V X7R | CAP CER 1UF 25V X7R 0603 | C3, C4 | C0603-IPC | C0603 1uF 25V X7R | 2 | 1uF | TDK |  | Digi-Key | 445-173615-1-ND |  |  | CL10A105KA8NNNC
C0603 100nF 25V X7R | Chip Capacitor, 0603, 100nF, 25V, X7R | C5, C6, C8, C9, C10, C11, C13, C14, C17, C19, C21, C27, C28, C29, C30, C31, C32, C33, C34, C35, C38, C41, C43, C44, C45, C46, C47, C48, C50, C52, C53, C54, C55, C58 | C0603-HIGH-DENSITY | C0603 100nF 25V X7R | 34 | 100nF | Murata |  | Digi-Key | 490-1524-1-ND |  |  | GRM188F51E104ZA01D
GRM155R71H104KE14D | Chip Capacitor, 0402, 0.10uF, 50V, X7R | C7, C15, C18, C22, C23, C37, C39 | C0402-HIGH-DENSITY | C0402 0.1uF 50V X7R | 7 | 0.1uF | Murata |  | Digi-Key | 490-10700-1-ND |  |  | CC0402KRX7R8BB104
C0603 10uF 10V X5R | Chip Capacitor, 0603, 10uF, 10V, X5R | C1, C2, C12, C20, C24, C25, C26, C36, C51 | C0603-HIGH-DENSITY | C0603 10uF 10V X5R | 9 | 10uF | Murata |  | Digi-Key | 490-10474-1-ND |  |  | GRM188R61A106ME69D
C0402 10uF 10V | Chip Capacitor, 0402, 10uF, 10V, X5R | C16, C40 | C0402-HIGH-DENSITY | C0402 10uF 10V | 2 | 10uF | Samsung |  | Digi-Key | 1276-1450-2-ND |  |  | GRM155R61A106ME44D
C0603 4.7uF 6.3V X5R | Chip Capacitor, 0603, 4.7uF, 10V, X5R | C42, C49 | C0603-HIGH-DENSITY | C0402 4.7uF 6.3V X5R | 2 | 4.7uF | Samsung |  | Digi-Key | 1276-1907-1-ND |  |  | CL05A475MQ5NRNC
C0603 18pF 50V C0G_1 | Chip Capacitor, 0603, 18pF, 25V, C0G | C56, C57 | C0603-HIGH-DENSITY | C0402 18pF 50V C0G_1 | 2 | 18pF | KEMET |  | Digi-Key | 399-9019-1-ND |  |  | 0402CG180G500NT
LED0, LED1, LED2, LED3, LED4, LED5, LED6, LED7 | LED GREEN CLEAR 0603 SMD | D1, D2, D3, D4, D5, D6, D7, D8 | LED0603-IPC | LED 0603 Green | 8 | Green | Wurth Electronics |  | Digi-Key | 732-4971-1-ND |  |  | LTST-C193KGKT-5A
5V, 3.3V PWR, 1.8V | LED RED CLEAR 0603 SMD | D9, D10, D11 | LED0603-IPC | LED 0603 Red | 3 | Red | Wurth Electronics |  | Digi-Key | 732-4979-1-ND |  |  | LTST-C193KRKT-5A
VIN-, VIN+ | SMA Connector | J6, J7 | SMA_CONN | SMA | 2 |  | TE Connectivity |  | Digi-Key | A97594-ND |  |  | KH-SMA-K513-G
Ferrite Bead | 600 Ohms @ 100MHz 1 Ferrite Bead 0603 (1608 Metric) 500mA 380mOhm | L1, L2, L3 | L0603 | FB 0603 600R @ 100MHz | 3 | 600R 100MHz | Murata |  | Digi-Key | 490-1014-1-ND |  |  | CBG160808U601T
R0402 100R 1% | Chip Resistor, 0402, 100 ohms, 1%, 1/16 W | R1 | R0402-HIGH-DENSITY | R0402 100R 1% | 1 | 100 | Yageo |  | Digi-Key | 311-100LRCT-ND |  |  | ARG03DTC1000
R0603 1K 1% | RES SMD 1K OHM 1% 1/10W 0603 | R2, R3, R4, R5, R6, R7, R8, R9 | R0603-IPC | R0603 1K 1% | 8 | 1k | Stackpole Electronics |  | Digi-Key | RMCF0603FG1K00CT-ND |  |  | 0603WAF1001T5E
R0603 4.99K 0.1% | RES SMD 4.99KOHM 0.1% 1/10W 0603 | R10, R11, R12 | R0603-HIGH-DENSITY | R0603 4.99K 0.1% | 3 | 4.99k | Panasonic |  | Digi-Key | P4.99KDBCT-ND |  |  | WR06X4991FTL
R0603 2.2K 1% | RES SMD 2.2K OHM 1% 1/10W 0603 | R13, R14, R19 | R0603-IPC | R0603 2.2K 1% | 3 | 2.2k | Stackpole Electronics |  | Digi-Key | RMCF0603FT2K20CT-ND |  |  | 0603WAF2201T5E
R0603 12k 1% | RES 12K OHM 1% 1/10W 0603 | R15 | R0603-HIGH-DENSITY | R0603 12k 1% | 1 | 12k | Vishay |  | Digi-Key | 541-12.0KHCT-ND |  |  | 0603WAF1202T5E
R0603 10K 1% | RES SMD 10K OHM 1% 1/10W 0603 | R16, R17, R18, R23, R24 | R0603-IPC | R0603 10K 1% | 5 | 10k | Stackpole Electronics |  | Digi-Key | RMCF0603FT10K0CT-ND |  |  | MCT06030C1002FP500
R0603 100 1% | RES SMD 100 OHM 1% 1/4W 0603 | R20, R21 | R0603-IPC | R0603 100 1% | 2 | 100 | Vishay Dale |  | Digi-Key | 541-3244-1-ND |  |  | WR06X101JTL
FPGA_PROGRAM_N, SW1, SW2 | SWITCH TACTILE SPST-NO 0.05A 12V | S1, S2, S3 | TL3342F260QG | SWITCH TACTILE SPST | 3 |  | E-Switch | TL3342F260QG | Digi-Key | EG5470CT-ND |  |  | TS5215A 160gf
LD1086D2M33TR | 1.5A, Low Drop Positive Voltage Regulator, 3.3V, 4-Pin D2PAK/A, Tape and Reel | U1 | D2PAK_A_L | CMP-0244-00505-1 | 1 |  | STMicroelectronics | LD1086D2M33TR | Digi-Key | 497-1223-1-ND | Mouser | 511-LD1086D2M33-TR | C262918
MCP1703T-1802E/CB | 250 mA, 16V, Low Quiescent Current LDO Regulator, 3-Pin SOT-23A, Extended Temperature, Tape and Reel | U2 | SOT-23A-CB3_N | CMP-0136-00766-1 | 1 |  | Microchip | MCP1703T-1802E/CB | Digi-Key | MCP1703T-1802E/CBCT-ND | Mouser | 579-MCP1703T-1802ECB
LCMXO2-4000 |  | U3 | TQFP144 | MachXO2-4000-TG144 | 1 |  | Lattice Semiconductor Corporation | LCMXO2-4000HC-4TG144C | DigiKey | 220-1460-ND | Mouser | 842-XO24000HC4TG144C
AD9481BSUZ-250 | Single ADC Pipelined 250Msps 8-bit Parallel/LVDS 44-Pin TQFP Tray | U4 | QFP80P1200X1200X120-44N | AD9481BSUZ-250 | 1 |  | Analog Devices Inc. | AD9481BSUZ-250 | DigiKey | AD9481BSUZ-250-ND | Mouser | 584-AD9481BSUZ-250
S70KS128 | PSRAM (Pseudo SRAM) Memory IC 128Mb (16M x 8) Parallel 166MHz 36ns 24-FBGA (6x8) | U5 | Cypress-VAA024 | S70KS | 1 |  | Cypress | S70KS1281DPBHV020 | Digi-Key | 2015-S70KS1281DPBHV020-ND | Mouser | 727-S70KS1281DPBHV02
FT2232HL-Reel | Dual High Speed USB To Multipurpose UART/FIFO IC, 64-pin LQFP, Tape and Reel | U6 | LQFP-64_M | CMP-0078-00023-3 | 1 |  | FTDI | FT2232HL-Reel | Digi-Key | 768-1024-1-ND | Mouser | 895-FT2232HL | C27882
EEPROM 2Kb SPI | EEPROM Memory IC 2Kb (256 x 8, 128 x 16) SPI 3MHz 8-SOIC | U8 | SOIC127P600X175-8N | 93LC56C-I/SN | 1 |  | Microchip | 93LC56C-I/SN | Digi-Key | 93LC56C-I/SN-ND | Mouser | 579-93LC56C-I/SN
USB micro-B | CONN RCPT USB TYPE B 3A | USB1 | USB-MicroB | USB micro-B | 1 |  | Amphenol ICC | 629105150521 | Digi-Key | 609-4616-1-ND |  |  | C40955
ABM8G-12.000MHZ-18-D2Y-T | Ultra Miniature Ceramic Glass Sealed SMD Cryastal, 12 MHz, 18 pF, +/- 20 ppm, -40 to 85 degC, 4-Pin SMD, RoHS, Tape and Reel |  | ABRACON_ABM8G_V | CMP-2000-05039-1 | 1 |  | Abracon | ABM8G-12.000MHZ-18-D2Y-T | Digi-Key | 535-10261-1-ND | Mouser | 815-ABM8G-12-18D2Y | C276421
EPSON 250MHz XTAL | 250MHz XO (Standard) LVDS Oscillator 2.5V ~ 3.3V Enable/Disable 6-SMD, No Lead | Y1 | EPSON SG5032 | SG5032VAN 250.000000M-KEGA3 | 1 |  | Epson | SG5032VAN 250.000000M-KEGA3 | Digi-Key | SER3984CT-ND | Mouser | 732-5032V250.00KEGA3
Renesas 125MHz OSC | 125MHz XO (Standard) HCMOS Oscillator 3.3V Enable/Disable 6-SMD, No Lead | Y2 | EPSON SG5032 | XLH535125.000000I | 1 |  | Renesas Electronics America Inc | XLH535125.000000I | Digi-Key | 800-4278-ND | Mouser | 972-LH535125.000000I